## Overview
Data Input Spreadsheet Overview
Purpose: This data input spreadsheet collects all the case study specific data that is
fed into the optimization model. An advanced algorithm then considers this data along
with any/all constraints specified to determine the best possible solution(s). Those
solutions are then returned to the user as specific recommendations for action (e.g.
haul 2,340 bbl of produced water from production pad A to completions pad B on
Tuesday, March 23). See Figure 1 for a process illustration.
Note 1: None of this data is stored in the model permanently. The model and the data
are intentionally kept separated within the optimization framework.
Note 2: Data is assumed to be deterministic initially. Eventually, users will be able
to specify which inputs are uncertain, and the framework will aim to determine
"robustified" recommendations that are near-optimal across a range of uncertainty
realizations (i.e., "stochastic optimization").
Data Input Tabs | Description
Production Pads | List of all production pads to be considered
Completion Pads | List of all completion pads to be considered
SWD Sites | List of all disposal sites to be considered
Drive Times | Estimated drive times between locations
Completions Demand | Forecasted water demand at completions sites
Flowback Rates | Forecasted flowback rates (post-completions)
Production Rates | Forecated production rates (post-flowback)
Disposal Capacity | Forecasted disposal capacity
External Water Costs | Cost for sourcing external water for frac | Figure 1: Illustration of the optimization workflow
Reuse Costs | Cost for FR/chemicals to reuse produced water
Disposal Costs | Cost for disposing produced water
Hauling Rates | Cost for hauling produced water via trucks
Transfer Lines | List of all existing water transfer lines
Pipeline Expansion | Cost for installing new transfer lines

## Units
Units
INDEX | VALUE | Unit Description | Unit Relationships
volume | bbl | Volume units are used to represent water flows (e.g. bbl/day), flow capacities, storage capacity, costs etc. | bbl | = | 42 gallons | kbbl | = | 1000 bbl
distance | mile | Distance units are used for defining lengths of pipelines and pipeline expansion costs | kmeter | = | 1000 m
diameter | inch | This unit applies to diameter of pipelines and pipeline expansion costs
concentration | mg/liter | Concentration unit defines water quality (e.g., TDS concentration) | mg/liter | = | ppm
currency | USD | Currency unit defines costs | kUSD | = | 1000 USD
time | week | Time units refers to input data relative to time (e.g., water flows in bbl/day) | [6 empty] | volume | distance | diameter | concentration | currency | time | pressure | decision_period
pressure | psi | Pressure units when using the hydraulics module | psi | = | 6895 Pa |  |  |  | bbl | foot | inch | mg/liter | USD | day | pascal | day
elevation | foot | Elevation of a network node (including all sites) | [6 empty] | kbbl | mile | cm | kg/liter | kUSD | week | psi | week
decision period | week | The decision period is the amount of time in a single decision period or discretization (e.g., T01 is 1 week) | fortnight | = | 2 weeks | month | = | 30.44 days |  | meter | [5 empty] | fortnight
mass | g | Mass units is used for measuring emissions coefficients (e.g. 10g per treated produced water bbl). | kg | = | 1000g |  |  |  |  | kmeter | [6 empty] | month

## ProductionPads
List of all Production Pad Identifiers [-]
PP01
PP02
PP03
PP04
PP05
PP06
PP07
PP08
PP09
PP10
PP11
PP12
PP13
PP14
PP15

## ProductionTanks (hidden)
List of all Production Tank Identifiers [-]
A01
A02
A03
A04
A05
A06
A07
A08
A09
A10
A11
A12
A13
A14

## CompletionsPads
List of all Completion Pad Identifiers [-]
CP01
CP02
CP03
CP04

## SWDSites
List of all SWD Sites [-]
K01
K02
K03

## ExternalWaterSources
List of all External Water Source Identifiers [-]
F01
F02
F03
F04
F05
F06
F07
F08

## WaterQualityComponents
List of all Water Quality Components [-]
TDS
Fe

## StorageSites
List of all Storage Site Identifiers [-]
S01
S02

## TreatmentSites
List of all Treatment Site Identifiers [-]
R01
R02

## TreatmentTechnologies
List of all Treatment Site Identifiers [-]
CB
CB-EV

## ReuseOptions
List of all Reuse Option Identifiers [-]

## NetworkNodes
List of all Network Node Identifiers [-]
N01
N02
N03
N04
N05
N06
N07
N08
N09
N10
N11
N12
N13
N14
N15
N16
N17
N18
N19
N20
N21
N22
N23
N24
N25
N26
N27
N28

## PipelineDiameters
List of all Pipeline Diameter Identifiers [-]
D0

## StorageCapacities
List of all Storage Capacity Identifiers [-]
C0

## TreatmentCapacities
List of all Treatment Capacity Identifiers [-]
J0
J1

## InjectionCapacities
List of all Injection Capacity Identifiers [-]
I0

## PNA
Production Pads to Network Nodes Piping Arcs [-]
ProductionPads | N01 | N02 | N03 | N04 | N05 | N06 | N07 | N08 | N09 | N10 | N11 | N12 | N13 | N14 | N15 | N16 | N17 | N18 | N19 | N20 | N21 | N22 | N23 | N24 | N25 | N26 | N27 | N28
PP01 | bar: N01
PP02 | bar: N05
PP03 | bar: N06
PP04 | bar: N11
PP05 | bar: N10; N12
PP06 | bar: N16
PP07 | bar: N15
PP08 | bar: N18
PP09 | bar: N21
PP10 | bar: N19
PP11 | bar: N25
PP12 | bar: N27
PP13 | bar: N27
PP14 | bar: N27
PP15 | bar: N24

## CNA
Completions Pads to Network Nodes Piping Arcs [-]
CompletionsPads | N01 | N02 | N03 | N04 | N05 | N06 | N07 | N08 | N09 | N10 | N11 | N12 | N13 | N14 | N15 | N16 | N17 | N18 | N19 | N20 | N21 | N22 | N23 | N24 | N25 | N26 | N27 | N28
CP01 | bar: N03
CP02 | bar: N10
CP03 | bar: N17
CP04

## CCA
Completions Pads to Completions Pads Piping Arcs [-]
CompletionsPads | CP01 | CP02 | CP03 | CP04
CP01
CP02
CP03
CP04

## NNA
Network Nodes to Network Nodes Piping Arcs [-]
NetworkNodes | N01 | N02 | N03 | N04 | N05 | N06 | N07 | N08 | N09 | N10 | N11 | N12 | N13 | N14 | N15 | N16 | N17 | N18 | N19 | N20 | N21 | N22 | N23 | N24 | N25 | N26 | N27 | N28
N01 | bar: N02
N02 | bar: N01; N03; N05
N03 | bar: N02; N04
N04 | bar: N03; N06
N05 | bar: N02; N08
N06 | bar: N04; N07
N07 | bar: N06; N08 to N09
N08 | bar: N05; N07
N09 | bar: N07; N10 to N11
N10 | bar: N09
N11 | bar: N09; N13
N12 | bar: N14
N13 | bar: N11; N14
N14 | bar: N12 to N13; N28
N15 | bar: N16; N28
N16 | bar: N15; N17
N17 | bar: N16
N18 | bar: N19
N19 | bar: N18; N22
N20 | bar: N21; N28
N21 | bar: N20; N22
N22 | bar: N19; N21; N23
N23 | bar: N22; N24
N24 | bar: N23; N25
N25 | bar: N24; N26
N26 | bar: N25; N27
N27 | bar: N26
N28 | bar: N14 to N15; N20

## NCA
Network Nodes to Completions Pads Piping Arcs [-]
NetworkNodes | CP01 | CP02 | CP03 | CP04
N01
N02
N03
N04
N05
N06
N07
N08
N09
N10
N11
N12
N13
N14
N15
N16
N17
N18
N19
N20
N21
N22
N23
N24
N25
N26
N27
N28

## NKA
Network Nodes to Disposal Sites Piping Arcs [-]
NetworkNodes | K01 | K02 | K03
N01 | 1
N02
N03
N04 |  | 1
N05
N06
N07
N08
N09
N10
N11
N12
N13
N14
N15
N16
N17 |  |  | 1
N18 |  |  | 1
N19
N20
N21
N22
N23
N24
N25
N26
N27
N28

## NRA
Network Nodes to Treatment Sites Piping Arcs [-]
NetworkNodes | R01 | R02
N01
N02
N03
N04
N05
N06
N07
N08 | 1
N09
N10
N11
N12
N13
N14
N15
N16
N17
N18
N19
N20 |  | 1
N21
N22
N23
N24
N25
N26
N27
N28

## NSA
Network Nodes to Storage Sites Piping Arcs [-]
NetworkNodes | S01 | S02
N01

## NOA
Network Nodes to Beneficial Reuse Piping Arcs [-]

## SNA
Storage Sites to Network Nodes Piping Arcs [-]
StorageSites | N01
S01
S02

## SOA
Storage Sites to Beneficial Reuse Piping Arcs [-]

## FCA
External Water Sources to Completions Pads Piping Arcs [-]
ExternalWaterSources | CP01 | CP02 | CP03 | CP04
F01
F02
F03
F04
F05
F06
F07
F08

## RCA
Treatment Sites to Completions Sites Piping Arcs (1 denotes an arc for the treated stream and 2 denotes an arc for the residual stream) [-]
TreatmentSites | CP01 | CP02 | CP03 | CP04
R01
R02

## RSA
Treatment to Storage Sites Piping Arcs (1 denotes an arc for the treated stream and 2 denotes an arc for the residual stream) [-]
TreatmentSites | S01 | S02
R01 | 1
R02 |  | 1

## SCA
Storage to Completions Pads Piping Arcs [-]
StorageSites | CP01 | CP02 | CP03 | CP04
S01 | 1 | 1
S02 |  |  | 1 | 1

## RNA
Treatment Sites to Network Nodes Piping Arcs (1 denotes an arc for the treated stream and 2 denotes an arc for the residual stream) [-]
TreatmentSites | N01
R01
R02

## ROA
Treatment Sites to Beneficial Reuse Piping Arcs (1 denotes an arc for the treated stream and 2 denotes an arc for the residual stream) [-]

## RKA
Treatment Sites to Disposal Piping Arcs (1 denotes an arc for the treated stream and 2 denotes an arc for the residual stream) [-]

## PCT
Production Pads to Completions Pads Trucking Arcs [-]
ProductionPads | CP01 | CP02 | CP03 | CP04
PP01
PP02
PP03
PP04
PP05
PP06
PP07
PP08
PP09
PP10
PP11
PP12
PP13
PP14
PP15

## FCT
External Water Sources to Completions Pads Trucking Arcs [-]
ExternalWaterSources | CP01 | CP02 | CP03 | CP04
F01 | 1
F02 | 1
F03 |  | 1
F04 |  | 1
F05 |  |  | 1
F06 |  |  | 1
F07 |  |  |  | 1
F08 |  |  |  | 1

## PKT
Production Pads to Disposal Sites Trucking Arcs [-]
ProductionPads | K01 | K02 | K03
PP01 | 1 | 1 | 1
PP02 | 1 | 1 | 1
PP03 | 1 | 1 | 1
PP04 | 1 | 1 | 1
PP05 | 1 | 1 | 1
PP06 | 1 | 1 | 1
PP07 | 1 | 1 | 1
PP08 | 1 | 1 | 1
PP09 | 1 | 1 | 1
PP10 | 1 | 1 | 1
PP11 | 1 | 1 | 1
PP12 | 1 | 1 | 1
PP13 | 1 | 1 | 1
PP14 | 1 | 1 | 1
PP15 | 1 | 1 | 1

## CKT
Completions Pads to Disposal Sites Trucking Arcs [-]
CompletionsPads | K01 | K02 | K03
CP01 | 1 | 1 | 1
CP02 | 1 | 1 | 1
CP03 | 1 | 1 | 1
CP04 | 1 | 1 | 1

## CCT
Completions Pads to Completions Pads Trucking Arcs [-]
CompletionsPads | CP01 | CP02 | CP03 | CP04
CP01
CP02
CP03
CP04

## CST
Completions Pads to Storage Sites Trucking Arcs [-]
CompletionsPads | S01 | S02
CP01

## RST
Treatment to Storage Sites Trucking Arcs (1 denotes an arc for the treated stream and 2 denotes an arc for the residual stream) [-]
TreatmentSites | S01 | S02
R01
R02

## ROT
Treatment Sites to Beneficial Reuse Trucking Arcs (1 denotes an arc for the treated stream and 2 denotes an arc for the residual stream) [-]

## SOT
Storage Sites to Beneficial Reuse Trucking Arcs [-]

## RKT
Treatment Sites to Disposal Trucking Arcs (1 denotes an arc for the treated stream and 2 denotes an arc for the residual stream) [-]

## Elevation
Elevation Data in ft
NODES | VALUE
PP01 | 650
PP02 | 550
PP03 | 550
PP04 | 450
PP05 | 450
PP06 | 300
PP07 | 250
PP08 | 250
PP09 | 250
PP10 | 200
PP11 | 250
PP12 | 200
PP13 | 200
PP14 | 150
PP15 | 250
CP01 | 650
CP02 | 350
CP03 | 500
CP04 | 100
K01 | 550
K02 | 600
K03 | 400
F01 | 650
F02 | 650
F03 | 350
F04 | 250
F05 | 400
F06 | 500
F07 | 350
F08 | 350
S01 | 350
S02 | 500
R01 | 500
R02 | 250
N01 | 600
N02 | 600
N03 | 600
N04 | 600
N05 | 550
N06 | 550
N07 | 550
N08 | 550
N09 | 500
N10 | 500
N11 | 450
N12 | 400
N13 | 400
N14 | 350
N15 | 350
N16 | 350
N17 | 350
N18 | 250
N19 | 250
N20 | 300
N21 | 300
N22 | 300
N23 | 250
N24 | 250
N25 | 200
N26 | 150
N27 | 200
N28 | 150

## CompletionsDemand
Table of Completions Water Demand for Completions Sites over weeks [bbl/week]
CompletionsPads | T01 | T02 | T03 | T04 | T05 | T06 | T07 | T08 | T09 | T10 | T11 | T12 | T13 | T14 | T15 | T16 | T17 | T18 | T19 | T20 | T21 | T22 | T23 | T24 | T25 | T26 | T27 | T28 | T29 | T30 | T31 | T32 | T33 | T34 | T35 | T36 | T37 | T38 | T39 | T40 | T41 | T42 | T43 | T44 | T45 | T46 | T47 | T48 | T49 | T50 | T51 | T52
CP01 | T02: 315000; T03: 350000; T04: 350000; T05: 350000; T06: 350000; T07: 350000; T08: 350000; T09: 350000; T10: 350000; T11: 260000
CP02 | T22: 280000; T23: 300000; T24: 300000; T25: 300000; T26: 300000; T27: 300000; T28: 300000; T29: 300000; T30: 300000; T31: 300000; T32: 300000; T33: 300000; T34: 300000; T35: 150000
CP03 | T13: 140000; T14: 325000; T15: 325000; T16: 325000; T17: 325000; T18: 325000; T19: 325000; T20: 65000
CP04 | T36: 75000; T37: 320000; T38: 320000; T39: 320000; T40: 320000; T41: 320000; T42: 320000; T43: 320000; T44: 320000; T45: 320000; T46: 320000; T47: 320000; T48: 320000; T49: 320000; T50: 320000; T51: 160000; T52: 80000

## PadRates
Table of Production Rate Forecasts by Pads [bbl/week]
ProductionPads | T01 | T02 | T03 | T04 | T05 | T06 | T07 | T08 | T09 | T10 | T11 | T12 | T13 | T14 | T15 | T16 | T17 | T18 | T19 | T20 | T21 | T22 | T23 | T24 | T25 | T26 | T27 | T28 | T29 | T30 | T31 | T32 | T33 | T34 | T35 | T36 | T37 | T38 | T39 | T40 | T41 | T42 | T43 | T44 | T45 | T46 | T47 | T48 | T49 | T50 | T51 | T52
PP01 | 35000 | 30258.8031 | 27788.9784 | 26159.8619 | 24962.2854 | 24024.6064 | 23259.3437 | 22616.1745 | 22063.6377 | 21580.8251 | 21153.1759 | 20770.1667 | 20423.9595 | 20108.5686 | 19819.3259 | 19552.5249 | 19305.1762 | 19074.8362 | 18859.4832 | 18657.4268 | 18467.24 | 18287.7081 | 18117.7891 | 17956.5824 | 17803.3054 | 17657.2734 | 17517.8843 | 17384.6062 | 17256.9668 | 17134.5452 | 17016.9643 | 16903.8858 | 16795.0042 | 16690.0436 | 16588.7535 | 16490.9061 | 16396.2934 | 16304.7254 | 16216.0277 | 16130.0401 | 16046.6151 | 15965.6165 | 15886.9185 | 15810.4045 | 15735.9663 | 15663.5032 | 15592.9216 | 15524.1341 | 15457.0591 | 15391.6204 | 15327.7464 | 15265.3702
PP02 | 91000 | 71397.1529 | 61951.0902 | 56017.0708 | 51808.6041 | 48605.8402 | 46052.9101 | 43950.103 | 42175.1382 | 40648.2069 | 39314.6083 | 38135.3693 | 37081.8352 | 36132.3809 | 35270.3242 | 34482.5519 | 33758.5877 | 33089.9427 | 32469.6518 | 31891.9367 | 31351.9559 | 30845.6164 | 30369.4306 | 29920.4043 | 29495.9501 | 29093.8182 | 28712.0416 | 28348.8915 | 28002.8409 | 27672.5355 | 27356.7688 | 27054.4619 | 26764.6466 | 26486.4511 | 26219.0877 | 25961.8429 | 25714.0681 | 25475.1725 | 25244.6166 | 25021.9064 | 24806.5885 | 24598.246 | 24396.4948 | 24200.9802 | 24011.374 | 23827.3723 | 23648.6929 | 23475.0734 | 23306.2695 | 23142.0534 | 22982.2122 | 22826.5471
PP03 | 56000 | 47090.1993 | 42550.7984 | 39597.9797 | 37449.4571 | 35780.8138 | 34428.1366 | 33297.7992 | 32331.6151 | 31491.1142 | 30749.6273 | 30087.9581 | 29491.8617 | 28950.4966 | 28455.4339 | 28000 | 27578.8274 | 27187.5392 | 26822.523 | 26480.7651 | 26159.7268 | 25857.2513 | 25571.492 | 25300.8561 | 25043.9613 | 24799.6008 | 24566.7149 | 24344.3688 | 24131.7339 | 23928.0724 | 23732.7248 | 23545.0996 | 23364.6641 | 23190.9371 | 23023.4825 | 22861.9043 | 22705.8412 | 22554.9635 | 22408.969 | 22267.5804 | 22130.5426 | 21997.6205 | 21868.5966 | 21743.27 | 21621.4541 | 21502.9759 | 21387.6743 | 21275.3992 | 21166.0105 | 21059.3773 | 20955.3772 | 20853.8954
PP04 | 14000 | 13807.2579 | 13695.7434 | 13617.1693 | 13556.533 | 13507.1901 | 13465.6113 | 13429.6977 | 13398.0991 | 13369.8962 | 13344.4347 | 13321.2326 | 13299.9243 | 13280.2263 | 13261.9141 | 13244.8071 | 13228.7576 | 13213.6435 | 13199.3627 | 13185.8289 | 13172.9684 | 13160.718 | 13149.0228 | 13137.8352 | 13127.1134 | 13116.8203 | 13106.9234 | 13097.3935 | 13088.2046 | 13079.3334 | 13070.7588 | 13062.4619 | 13054.4253 | 13046.6333 | 13039.0717 | 13031.7274 | 13024.5882 | 13017.6432 | 13010.8822 | 13004.2957 | 12997.8751 | 12991.6122 | 12985.4997 | 12979.5305 | 12973.698 | 12967.9963 | 12962.4197 | 12956.9628 | 12951.6206 | 12946.3885 | 12941.2621 | 12936.2372
PP05 | 10500 | 10427.4712 | 10385.277 | 10355.4434 | 10332.3617 | 10313.5407 | 10297.6545 | 10283.9131 | 10271.8076 | 10260.9908 | 10251.2157 | 10242.2999 | 10234.1049 | 10226.5235 | 10219.4703 | 10212.8769 | 10206.6873 | 10200.855 | 10195.3412 | 10190.113 | 10185.1424 | 10180.4054 | 10175.881 | 10171.5511 | 10167.3998 | 10163.4128 | 10159.5778 | 10155.8837 | 10152.3205 | 10148.8793 | 10145.552 | 10142.3315 | 10139.211 | 10136.1846 | 10133.2468 | 10130.3925 | 10127.6173 | 10124.9168 | 10122.2871 | 10119.7247 | 10117.2262 | 10114.7885 | 10112.4087 | 10110.0842 | 10107.8124 | 10105.5911 | 10103.418 | 10101.2911 | 10099.2085 | 10097.1684 | 10095.1691 | 10093.209
PP06 | 49000 | 43553.2914 | 40652.3323 | 38712.0243 | 37271.0115 | 36133.528 | 35198.9261 | 34408.8995 | 33726.778 | 33128.0658 | 32595.6258 | 32117.0219 | 31682.9572 | 31286.3078 | 30921.5009 | 30584.0984 | 30270.5118 | 29977.7997 | 29703.5234 | 29445.6388 | 29202.4171 | 28972.3834 | 28754.2701 | 28546.9799 | 28349.5571 | 28161.1646 | 27981.065 | 27808.6057 | 27643.2067 | 27484.3498 | 27331.5708 | 27184.4521 | 27042.6166 | 26905.7228 | 26773.4608 | 26645.5479 | 26521.7262 | 26401.7594 | 26285.4307 | 26172.5406 | 26062.9052 | 25956.3547 | 25852.7319 | 25751.891 | 25653.6965 | 25558.0225 | 25464.7516 | 25373.7741 | 25284.9877 | 25198.2964 | 25113.6103 | 25030.845
PP07 | 70000 | 56857.6677 | 50345.6165 | 46182.7769 | 43192.3704 | 40893.3477 | 39045.2878 | 37512.0712 | 36209.7301 | 35083.1064 | 34094.1788 | 33215.7196 | 32427.617 | 31714.6286 | 31064.9502 | 30469.2697 | 29920.1222 | 29411.44 | 28938.2297 | 28496.3372 | 28082.2727 | 27693.0784 | 27326.2281 | 26979.5479 | 26651.1551 | 26339.4096 | 26042.8741 | 25760.283 | 25490.5168 | 25232.5803 | 24985.5856 | 24748.7373 | 24521.3207 | 24302.691 | 24092.2647 | 23889.5126 | 23693.953 | 23505.1464 | 23322.691 | 23146.2182 | 22975.3895 | 22809.8933 | 22649.4418 | 22493.7693 | 22342.6296 | 22195.7943 | 22053.051 | 21914.2024 | 21779.0642 | 21647.4646 | 21519.2429 | 21394.2485
PP08 | 28000 | 26306.637 | 25363.9634 | 24715.6839 | 24224.2718 | 23830.0207 | 23501.6962 | 23220.9473 | 22976.0943 | 22759.2545 | 22564.8624 | 22388.8465 | 22228.1403 | 22080.3782 | 21943.698 | 21816.6082 | 21697.8963 | 21586.5633 | 21481.7772 | 21382.8373 | 21289.1487 | 21200.2016 | 21115.5562 | 21034.8306 | 20957.6909 | 20883.8435 | 20813.0292 | 20745.0176 | 20679.6037 | 20616.6035 | 20555.8518 | 20497.1997 | 20440.5123 | 20385.6671 | 20332.5527 | 20281.0673 | 20231.1177 | 20182.6183 | 20135.4907 | 20089.6621 | 20045.0657 | 20001.6395 | 19959.3259 | 19918.0717 | 19877.8269 | 19838.5454 | 19800.1839 | 19762.7019 | 19726.0616 | 19690.2274 | 19655.166 | 19620.8461
PP09 | 35000 | 30258.8031 | 27788.9784 | 26159.8619 | 24962.2854 | 24024.6064 | 23259.3437 | 22616.1745 | 22063.6377 | 21580.8251 | 21153.1759 | 20770.1667 | 20423.9595 | 20108.5686 | 19819.3259 | 19552.5249 | 19305.1762 | 19074.8362 | 18859.4832 | 18657.4268 | 18467.24 | 18287.7081 | 18117.7891 | 17956.5824 | 17803.3054 | 17657.2734 | 17517.8843 | 17384.6062 | 17256.9668 | 17134.5452 | 17016.9643 | 16903.8858 | 16795.0042 | 16690.0436 | 16588.7535 | 16490.9061 | 16396.2934 | 16304.7254 | 16216.0277 | 16130.0401 | 16046.6151 | 15965.6165 | 15886.9185 | 15810.4045 | 15735.9663 | 15663.5032 | 15592.9216 | 15524.1341 | 15457.0591 | 15391.6204 | 15327.7464 | 15265.3702
PP10 | 42000 | 36563.1237 | 33715.1456 | 31830.0479 | 30440.7459 | 29350.739 | 28459.6584 | 27709.6661 | 27064.5486 | 26500.2085 | 25999.8447 | 25551.3024 | 25145.5199 | 24775.5716 | 24436.0519 | 24122.6655 | 23831.946 | 23561.0581 | 23307.6544 | 23069.7714 | 22845.7506 | 22634.1794 | 22433.8454 | 22243.7007 | 22062.8336 | 21890.4465 | 21725.838 | 21568.3878 | 21417.5451 | 21272.8187 | 21133.7688 | 21000 | 20871.1559 | 20746.914 | 20626.9816 | 20511.0924 | 20399.0032 | 20290.4917 | 20185.3539 | 20083.4025 | 19984.4647 | 19888.3811 | 19795.0042 | 19704.1976 | 19615.8345 | 19529.7968 | 19445.9748 | 19364.2661 | 19284.5751 | 19206.8122 | 19130.8936 | 19056.7406
PP11 | 12250 | 11915.0231 | 11723.3367 | 11589.2062 | 11486.2242 | 11402.7614 | 11332.668 | 11272.2987 | 11219.3162 | 11172.1328 | 11129.6212 | 11090.9523 | 11055.4991 | 11022.7756 | 10992.3978 | 10964.0571 | 10937.5017 | 10912.5234 | 10888.9485 | 10866.6302 | 10845.4435 | 10825.2811 | 10806.0501 | 10787.6697 | 10770.0691 | 10753.1859 | 10736.965 | 10721.3572 | 10706.3187 | 10691.8101 | 10677.796 | 10664.2444 | 10651.1262 | 10638.4151 | 10626.087 | 10614.1199 | 10602.4936 | 10591.1897 | 10580.1909 | 10569.4816 | 10559.0473 | 10548.8743 | 10538.9502 | 10529.2632 | 10519.8025 | 10510.5581 | 10501.5203 | 10492.6803 | 10484.0298 | 10475.561 | 10467.2665 | 10459.1395
PP12 | 15400 | 14569.2878 | 14104.2832 | 13783.3861 | 13539.5154 | 13343.465 | 13179.9231 | 13039.8778 | 12917.5848 | 12809.1621 | 12711.866 | 12623.6871 | 12543.1106 | 12468.9671 | 12400.3351 | 12336.4761 | 12276.7894 | 12220.7798 | 12168.0345 | 12118.2057 | 12070.998 | 12026.158 | 11983.4673 | 11942.7357 | 11903.7972 | 11866.5057 | 11830.7321 | 11796.3616 | 11763.2921 | 11731.4318 | 11700.6984 | 11671.0176 | 11642.322 | 11614.5505 | 11587.6476 | 11561.5622 | 11536.248 | 11511.6621 | 11487.7652 | 11464.5212 | 11441.8964 | 11419.8599 | 11398.383 | 11377.4388 | 11357.0025 | 11337.0508 | 11317.5623 | 11298.5164 | 11279.8944 | 11261.6784 | 11243.8516 | 11226.3985
PP13 | 11200 | 10969.5073 | 10836.883 | 10743.7581 | 10672.0763 | 10613.8632 | 10564.8925 | 10522.6548 | 10485.5387 | 10452.4482 | 10422.6041 | 10395.433 | 10370.5006 | 10347.4701 | 10326.0752 | 10306.1017 | 10287.3746 | 10269.7494 | 10253.1052 | 10237.3399 | 10222.3664 | 10208.11 | 10194.506 | 10181.4981 | 10169.0369 | 10157.0788 | 10145.5854 | 10134.5223 | 10123.8589 | 10113.5677 | 10103.6239 | 10094.0052 | 10084.6912 | 10075.6635 | 10066.9053 | 10058.401 | 10050.1367 | 10042.0994 | 10034.277 | 10026.6585 | 10019.2337 | 10011.9932 | 10004.928 | 9998.0302 | 9991.2919 | 9984.7061 | 9978.2662 | 9971.9659 | 9965.7994 | 9959.7611 | 9953.846 | 9948.0492
PP14 | 22400 | 20469.8245 | 19418.794 | 18705.9694 | 18171.1293 | 17745.5047 | 17393.4316 | 17094.1031 | 16834.3554 | 16605.3494 | 16400.8731 | 16216.4003 | 16048.5346 | 15894.6648 | 15752.7418 | 15621.1291 | 15498.4997 | 15383.7634 | 15276.0141 | 15174.4905 | 15078.5476 | 14987.6337 | 14901.274 | 14819.0566 | 14740.6223 | 14665.6556 | 14593.8786 | 14525.0446 | 14458.9341 | 14395.3509 | 14334.1188 | 14275.079 | 14218.0883 | 14163.0164 | 14109.7452 | 14058.1668 | 14008.1826 | 13959.7021 | 13912.6423 | 13866.9267 | 13822.4847 | 13779.251 | 13737.1651 | 13696.171 | 13656.2164 | 13617.2528 | 13579.2348 | 13542.12 | 13505.8688 | 13470.4442 | 13435.8113 | 13401.9374
PP15 | 8750 | 8689.5593 | 8654.3975 | 8629.5362 | 8610.3014 | 8594.6172 | 8581.3788 | 8569.9276 | 8559.8396 | 8550.8257 | 8542.6798 | 8535.2499 | 8528.4208 | 8522.1029 | 8516.2253 | 8510.7308 | 8505.5728 | 8500.7125 | 8496.1176 | 8491.7608 | 8487.6187 | 8483.6712 | 8479.9009 | 8476.2926 | 8472.8331 | 8469.5107 | 8466.3149 | 8463.2364 | 8460.2671 | 8457.3994 | 8454.6267 | 8451.9429 | 8449.3425 | 8446.8205 | 8444.3723 | 8441.9938 | 8439.6811 | 8437.4307 | 8435.2393 | 8433.1039 | 8431.0218 | 8428.9904 | 8427.0073 | 8425.0702 | 8423.177 | 8421.3259 | 8419.515 | 8417.7426 | 8416.0071 | 8414.307 | 8412.6409 | 8411.0075

## FlowbackRates
Table of Flowback Rate Forecasts by Pads [bbl/week]
CompletionsPads | T01 | T02 | T03 | T04 | T05 | T06 | T07 | T08 | T09 | T10 | T11 | T12 | T13 | T14 | T15 | T16 | T17 | T18 | T19 | T20 | T21 | T22 | T23 | T24 | T25 | T26 | T27 | T28 | T29 | T30 | T31 | T32 | T33 | T34 | T35 | T36 | T37 | T38 | T39 | T40 | T41 | T42 | T43 | T44 | T45 | T46 | T47 | T48 | T49 | T50 | T51 | T52
CP01 | [12 empty] | 140000 | 109841.7737 | 95309.3695 | 86180.1089 | 79705.5447 | 74778.2157 | 70850.6309 | 67615.543 | 64884.8279 | 62535.7029 | 60484.0127 | 58669.7989 | 57048.9772 | 55588.2783 | 54262.0372 | 53050.0798 | 51936.2888 | 50907.6042 | 49953.3105 | 49064.518 | 48233.7783 | 47454.7945 | 46722.201 | 46031.3912 | 45378.3847 | 44759.7203 | 44172.3717 | 43613.6792 | 43081.2937 | 42573.1315 | 42087.3366 | 41622.249 | 41176.3794 | 40748.3863 | 40337.0581 | 39941.2967 | 39560.1047 | 39192.5731 | 38837.8717 | 38495.2406
CP02 | T37: 168000; T38: 131810.1284; T39: 114371.2434; T40: 103416.1307; T41: 95646.6537; T42: 89733.8588; T43: 85020.757; T44: 81138.6516; T45: 77861.7935; T46: 75042.8435; T47: 72580.8152; T48: 70403.7587; T49: 68458.7726; T50: 66705.934; T51: 65114.4447; T52: 63660.0958
CP03 | T22: 189000; T23: 148286.3945; T24: 128667.6488; T25: 116343.1471; T26: 107602.4854; T27: 100950.5912; T28: 95648.3517; T29: 91280.9831; T30: 87594.5177; T31: 84423.1989; T32: 81653.4171; T33: 79204.2285; T34: 77016.1192; T35: 75044.1757; T36: 73253.7503; T37: 71617.6078; T38: 70113.9899; T39: 68725.2657; T40: 67436.9692; T41: 66237.0994; T42: 65115.6007; T43: 64063.9726; T44: 63074.9713; T45: 62142.3782; T46: 61260.8194; T47: 60425.6224; T48: 59632.7018; T49: 58878.4669; T50: 58159.7465; T51: 57473.7276; T52: 56817.9044
CP04

## WellPressure
Well pressure at production or completions pad [psi] |  |  |  | Flow-pressure assumption |  |  | 150 psi for 15000 bbl/day and 15 psi for 1500 bbl/day | [6 empty] | Flow multiplier |  | 0.002
NODES | T01 | T02 | T03 | T04 | T05 | T06 | T07 | T08 | T09 | T10 | T11 | T12 | T13 | T14 | T15 | T16 | T17 | T18 | T19 | T20 | T21 | T22 | T23 | T24 | T25 | T26 | T27 | T28 | T29 | T30 | T31 | T32 | T33 | T34 | T35 | T36 | T37 | T38 | T39 | T40 | T41 | T42 | T43 | T44 | T45 | T46 | T47 | T48 | T49 | T50 | T51 | T52
PP01 | 70 | 60.5176 | 55.578 | 52.3197 | 49.9246 | 48.0492 | 46.5187 | 45.2323 | 44.1273 | 43.1617 | 42.3064 | 41.5403 | 40.8479 | 40.2171 | 39.6387 | 39.105 | 38.6104 | 38.1497 | 37.719 | 37.3149 | 36.9345 | 36.5754 | 36.2356 | 35.9132 | 35.6066 | 35.3145 | 35.0358 | 34.7692 | 34.5139 | 34.2691 | 34.0339 | 33.8078 | 33.59 | 33.3801 | 33.1775 | 32.9818 | 32.7926 | 32.6095 | 32.4321 | 32.2601 | 32.0932 | 31.9312 | 31.7738 | 31.6208 | 31.4719 | 31.327 | 31.1858 | 31.0483 | 30.9141 | 30.7832 | 30.6555 | 30.5307
PP02 | 182 | 142.7943 | 123.9022 | 112.0341 | 103.6172 | 97.2117 | 92.1058 | 87.9002 | 84.3503 | 81.2964 | 78.6292 | 76.2707 | 74.1637 | 72.2648 | 70.5406 | 68.9651 | 67.5172 | 66.1799 | 64.9393 | 63.7839 | 62.7039 | 61.6912 | 60.7389 | 59.8408 | 58.9919 | 58.1876 | 57.4241 | 56.6978 | 56.0057 | 55.3451 | 54.7135 | 54.1089 | 53.5293 | 52.9729 | 52.4382 | 51.9237 | 51.4281 | 50.9503 | 50.4892 | 50.0438 | 49.6132 | 49.1965 | 48.793 | 48.402 | 48.0227 | 47.6547 | 47.2974 | 46.9501 | 46.6125 | 46.2841 | 45.9644 | 45.6531
PP03 | 112 | 94.1804 | 85.1016 | 79.196 | 74.8989 | 71.5616 | 68.8563 | 66.5956 | 64.6632 | 62.9822 | 61.4993 | 60.1759 | 58.9837 | 57.901 | 56.9109 | 56 | 55.1577 | 54.3751 | 53.645 | 52.9615 | 52.3195 | 51.7145 | 51.143 | 50.6017 | 50.0879 | 49.5992 | 49.1334 | 48.6887 | 48.2635 | 47.8561 | 47.4654 | 47.0902 | 46.7293 | 46.3819 | 46.047 | 45.7238 | 45.4117 | 45.1099 | 44.8179 | 44.5352 | 44.2611 | 43.9952 | 43.7372 | 43.4865 | 43.2429 | 43.006 | 42.7753 | 42.5508 | 42.332 | 42.1188 | 41.9108 | 41.7078
PP04 | 28 | 27.6145 | 27.3915 | 27.2343 | 27.1131 | 27.0144 | 26.9312 | 26.8594 | 26.7962 | 26.7398 | 26.6889 | 26.6425 | 26.5998 | 26.5605 | 26.5238 | 26.4896 | 26.4575 | 26.4273 | 26.3987 | 26.3717 | 26.3459 | 26.3214 | 26.298 | 26.2757 | 26.2542 | 26.2336 | 26.2138 | 26.1948 | 26.1764 | 26.1587 | 26.1415 | 26.1249 | 26.1089 | 26.0933 | 26.0781 | 26.0635 | 26.0492 | 26.0353 | 26.0218 | 26.0086 | 25.9958 | 25.9832 | 25.971 | 25.9591 | 25.9474 | 25.936 | 25.9248 | 25.9139 | 25.9032 | 25.8928 | 25.8825 | 25.8725
PP05 | 21 | 20.8549 | 20.7706 | 20.7109 | 20.6647 | 20.6271 | 20.5953 | 20.5678 | 20.5436 | 20.522 | 20.5024 | 20.4846 | 20.4682 | 20.453 | 20.4389 | 20.4258 | 20.4134 | 20.4017 | 20.3907 | 20.3802 | 20.3703 | 20.3608 | 20.3518 | 20.3431 | 20.3348 | 20.3268 | 20.3192 | 20.3118 | 20.3046 | 20.2978 | 20.2911 | 20.2847 | 20.2784 | 20.2724 | 20.2665 | 20.2608 | 20.2552 | 20.2498 | 20.2446 | 20.2394 | 20.2345 | 20.2296 | 20.2248 | 20.2202 | 20.2156 | 20.2112 | 20.2068 | 20.2026 | 20.1984 | 20.1943 | 20.1903 | 20.1864
PP06 | 98 | 87.1066 | 81.3047 | 77.424 | 74.542 | 72.2671 | 70.3979 | 68.8178 | 67.4536 | 66.2561 | 65.1913 | 64.234 | 63.3659 | 62.5726 | 61.843 | 61.1682 | 60.541 | 59.9556 | 59.407 | 58.8913 | 58.4048 | 57.9448 | 57.5085 | 57.094 | 56.6991 | 56.3223 | 55.9621 | 55.6172 | 55.2864 | 54.9687 | 54.6631 | 54.3689 | 54.0852 | 53.8114 | 53.5469 | 53.2911 | 53.0435 | 52.8035 | 52.5709 | 52.3451 | 52.1258 | 51.9127 | 51.7055 | 51.5038 | 51.3074 | 51.116 | 50.9295 | 50.7475 | 50.57 | 50.3966 | 50.2272 | 50.0617
PP07 | 140 | 113.7153 | 100.6912 | 92.3656 | 86.3847 | 81.7867 | 78.0906 | 75.0241 | 72.4195 | 70.1662 | 68.1884 | 66.4314 | 64.8552 | 63.4293 | 62.1299 | 60.9385 | 59.8402 | 58.8229 | 57.8765 | 56.9927 | 56.1645 | 55.3862 | 54.6525 | 53.9591 | 53.3023 | 52.6788 | 52.0857 | 51.5206 | 50.981 | 50.4652 | 49.9712 | 49.4975 | 49.0426 | 48.6054 | 48.1845 | 47.779 | 47.3879 | 47.0103 | 46.6454 | 46.2924 | 45.9508 | 45.6198 | 45.2989 | 44.9875 | 44.6853 | 44.3916 | 44.1061 | 43.8284 | 43.5581 | 43.2949 | 43.0385 | 42.7885
PP08 | 56 | 52.6133 | 50.7279 | 49.4314 | 48.4485 | 47.66 | 47.0034 | 46.4419 | 45.9522 | 45.5185 | 45.1297 | 44.7777 | 44.4563 | 44.1608 | 43.8874 | 43.6332 | 43.3958 | 43.1731 | 42.9636 | 42.7657 | 42.5783 | 42.4004 | 42.2311 | 42.0697 | 41.9154 | 41.7677 | 41.6261 | 41.49 | 41.3592 | 41.2332 | 41.1117 | 40.9944 | 40.881 | 40.7713 | 40.6651 | 40.5621 | 40.4622 | 40.3652 | 40.271 | 40.1793 | 40.0901 | 40.0033 | 39.9187 | 39.8361 | 39.7557 | 39.6771 | 39.6004 | 39.5254 | 39.4521 | 39.3805 | 39.3103 | 39.2417
PP09 | 70 | 60.5176 | 55.578 | 52.3197 | 49.9246 | 48.0492 | 46.5187 | 45.2323 | 44.1273 | 43.1617 | 42.3064 | 41.5403 | 40.8479 | 40.2171 | 39.6387 | 39.105 | 38.6104 | 38.1497 | 37.719 | 37.3149 | 36.9345 | 36.5754 | 36.2356 | 35.9132 | 35.6066 | 35.3145 | 35.0358 | 34.7692 | 34.5139 | 34.2691 | 34.0339 | 33.8078 | 33.59 | 33.3801 | 33.1775 | 32.9818 | 32.7926 | 32.6095 | 32.4321 | 32.2601 | 32.0932 | 31.9312 | 31.7738 | 31.6208 | 31.4719 | 31.327 | 31.1858 | 31.0483 | 30.9141 | 30.7832 | 30.6555 | 30.5307
PP10 | 84 | 73.1262 | 67.4303 | 63.6601 | 60.8815 | 58.7015 | 56.9193 | 55.4193 | 54.1291 | 53.0004 | 51.9997 | 51.1026 | 50.291 | 49.5511 | 48.8721 | 48.2453 | 47.6639 | 47.1221 | 46.6153 | 46.1395 | 45.6915 | 45.2684 | 44.8677 | 44.4874 | 44.1257 | 43.7809 | 43.4517 | 43.1368 | 42.8351 | 42.5456 | 42.2675 | 42 | 41.7423 | 41.4938 | 41.254 | 41.0222 | 40.798 | 40.581 | 40.3707 | 40.1668 | 39.9689 | 39.7768 | 39.59 | 39.4084 | 39.2317 | 39.0596 | 38.8919 | 38.7285 | 38.5692 | 38.4136 | 38.2618 | 38.1135
PP11 | 24.5 | 23.83 | 23.4467 | 23.1784 | 22.9724 | 22.8055 | 22.6653 | 22.5446 | 22.4386 | 22.3443 | 22.2592 | 22.1819 | 22.111 | 22.0456 | 21.9848 | 21.9281 | 21.875 | 21.825 | 21.7779 | 21.7333 | 21.6909 | 21.6506 | 21.6121 | 21.5753 | 21.5401 | 21.5064 | 21.4739 | 21.4427 | 21.4126 | 21.3836 | 21.3556 | 21.3285 | 21.3023 | 21.2768 | 21.2522 | 21.2282 | 21.205 | 21.1824 | 21.1604 | 21.139 | 21.1181 | 21.0977 | 21.0779 | 21.0585 | 21.0396 | 21.0211 | 21.003 | 20.9854 | 20.9681 | 20.9511 | 20.9345 | 20.9183
PP12 | 30.8 | 29.1386 | 28.2086 | 27.5668 | 27.079 | 26.6869 | 26.3598 | 26.0798 | 25.8352 | 25.6183 | 25.4237 | 25.2474 | 25.0862 | 24.9379 | 24.8007 | 24.673 | 24.5536 | 24.4416 | 24.3361 | 24.2364 | 24.142 | 24.0523 | 23.9669 | 23.8855 | 23.8076 | 23.733 | 23.6615 | 23.5927 | 23.5266 | 23.4629 | 23.4014 | 23.342 | 23.2846 | 23.2291 | 23.1753 | 23.1231 | 23.0725 | 23.0233 | 22.9755 | 22.929 | 22.8838 | 22.8397 | 22.7968 | 22.7549 | 22.714 | 22.6741 | 22.6351 | 22.597 | 22.5598 | 22.5234 | 22.4877 | 22.4528
PP13 | 22.4 | 21.939 | 21.6738 | 21.4875 | 21.3442 | 21.2277 | 21.1298 | 21.0453 | 20.9711 | 20.9049 | 20.8452 | 20.7909 | 20.741 | 20.6949 | 20.6522 | 20.6122 | 20.5747 | 20.5395 | 20.5062 | 20.4747 | 20.4447 | 20.4162 | 20.389 | 20.363 | 20.3381 | 20.3142 | 20.2912 | 20.269 | 20.2477 | 20.2271 | 20.2072 | 20.188 | 20.1694 | 20.1513 | 20.1338 | 20.1168 | 20.1003 | 20.0842 | 20.0686 | 20.0533 | 20.0385 | 20.024 | 20.0099 | 19.9961 | 19.9826 | 19.9694 | 19.9565 | 19.9439 | 19.9316 | 19.9195 | 19.9077 | 19.8961
PP14 | 44.8 | 40.9396 | 38.8376 | 37.4119 | 36.3423 | 35.491 | 34.7869 | 34.1882 | 33.6687 | 33.2107 | 32.8017 | 32.4328 | 32.0971 | 31.7893 | 31.5055 | 31.2423 | 30.997 | 30.7675 | 30.552 | 30.349 | 30.1571 | 29.9753 | 29.8025 | 29.6381 | 29.4812 | 29.3313 | 29.1878 | 29.0501 | 28.9179 | 28.7907 | 28.6682 | 28.5502 | 28.4362 | 28.326 | 28.2195 | 28.1163 | 28.0164 | 27.9194 | 27.8253 | 27.7339 | 27.645 | 27.5585 | 27.4743 | 27.3923 | 27.3124 | 27.2345 | 27.1585 | 27.0842 | 27.0117 | 26.9409 | 26.8716 | 26.8039
PP15 | 17.5 | 17.3791 | 17.3088 | 17.2591 | 17.2206 | 17.1892 | 17.1628 | 17.1399 | 17.1197 | 17.1017 | 17.0854 | 17.0705 | 17.0568 | 17.0442 | 17.0325 | 17.0215 | 17.0111 | 17.0014 | 16.9922 | 16.9835 | 16.9752 | 16.9673 | 16.9598 | 16.9526 | 16.9457 | 16.939 | 16.9326 | 16.9265 | 16.9205 | 16.9148 | 16.9093 | 16.9039 | 16.8987 | 16.8936 | 16.8887 | 16.884 | 16.8794 | 16.8749 | 16.8705 | 16.8662 | 16.862 | 16.858 | 16.854 | 16.8501 | 16.8464 | 16.8427 | 16.839 | 16.8355 | 16.832 | 16.8286 | 16.8253 | 16.822
CP01 | 0 | 630 | 700 | 700 | 700 | 700 | 700 | 700 | 700 | 700 | 520 | 0 | 0 | 0 | 0 | 0 | 0 | 0 | 0 | 0 | 0 | 0 | 0 | 0 | 0 | 0 | 0 | 0 | 0 | 0 | 0 | 0 | 0 | 0 | 0 | 0 | 0 | 0 | 0 | 0 | 0 | 0 | 0 | 0 | 0 | 0 | 0 | 0 | 0 | 0 | 0 | 0
CP02 | 0 | 0 | 0 | 0 | 0 | 0 | 0 | 0 | 0 | 0 | 0 | 0 | 0 | 0 | 0 | 0 | 0 | 0 | 0 | 0 | 0 | 560 | 600 | 600 | 600 | 600 | 600 | 600 | 600 | 600 | 600 | 600 | 600 | 600 | 300 | 0 | 0 | 0 | 0 | 0 | 0 | 0 | 0 | 0 | 0 | 0 | 0 | 0 | 0 | 0 | 0 | 0
CP03 | 0 | 0 | 0 | 0 | 0 | 0 | 0 | 0 | 0 | 0 | 0 | 0 | 280 | 650 | 650 | 650 | 650 | 650 | 650 | 130 | 0 | 0 | 0 | 0 | 0 | 0 | 0 | 0 | 0 | 0 | 0 | 0 | 0 | 0 | 0 | 0 | 0 | 0 | 0 | 0 | 0 | 0 | 0 | 0 | 0 | 0 | 0 | 0 | 0 | 0 | 0 | 0
CP04 | 0 | 0 | 0 | 0 | 0 | 0 | 0 | 0 | 0 | 0 | 0 | 0 | 0 | 0 | 0 | 0 | 0 | 0 | 0 | 0 | 0 | 0 | 0 | 0 | 0 | 0 | 0 | 0 | 0 | 0 | 0 | 0 | 0 | 0 | 0 | 150 | 640 | 640 | 640 | 640 | 640 | 640 | 640 | 640 | 640 | 640 | 640 | 640 | 640 | 640 | 320 | 160

## InitialPipelineCapacity
Table of Initial Pipeline Capacity between Sites [bbl/week]
NODES | CP01 | CP02 | CP03 | CP04 | N01 | N02 | N03 | N04 | N05 | N06 | N07 | N08 | N09 | N10 | N11 | N12 | N13 | N14 | N15 | N16 | N17 | N18 | N19 | N20 | N21 | N22 | N23 | N24 | N25 | N26 | N27 | N28 | R01 | R02 | S01 | S02 | K01 | K02 | K03
CP01 | N03: 300000
CP02 | N10: 100000
CP03 | N17: 150000
CP04
N01 | N02: 50000; K01: 100000
N02 | N03: 300000; N05: 300000
N03 | N04: 300000
N04 | N06: 300000; K02: 300000
N05 | N08: 300000
N06 | N07: 300000
N07 | N08: 300000; N09: 250000
N08 | R01: 500000
N09 | N10: 200000; N11: 50000
N10
N11 | N13: 50000
N12 | N14: 150000
N13 | N14: 50000
N14 | N28: 200000
N15 | N16: 300000; N28: 300000
N16 | N17: 50000
N17 | K03: 100000
N18 | N19: 300000; K03: 300000
N19 | N22: 300000
N20 | N21: 300000; N28: 300000; R02: 500000
N21 | N22: 300000
N22 | N23: 100000
N23 | N24: 100000
N24 | N25: 100000
N25 | N26: 50000
N26 | N27: 50000
N27
N28
R01 | S01: 300000
R02 | S02: 300000
S01 | CP01: 150000; CP02: 150000
S02 | CP03: 150000; CP04: 150000
K01
K02
K03
PP01 | N01: 50000
PP02 | N05: 100000
PP03 | N06: 75000
PP04 | N11: 50000
PP05 | N10: 50000; N12: 50000
PP06 | N16: 100000
PP07 | N15: 100000
PP08 | N18: 100000
PP09 | N21: 100000
PP10 | N19: 100000
PP11 | N25: 50000
PP12 | N27: 50000
PP13 | N27: 50000
PP14 | N27: 50000
PP15 | N24: 50000

## InitialPipelineDiameters
Table of Initial Pipeline Diameters between Sites [inch]
NODES | CP01 | CP02 | CP03 | CP04 | N01 | N02 | N03 | N04 | N05 | N06 | N07 | N08 | N09 | N10 | N11 | N12 | N13 | N14 | N15 | N16 | N17 | N18 | N19 | N20 | N21 | N22 | N23 | N24 | N25 | N26 | N27 | N28 | R01 | R02 | S01 | S02 | K01 | K02 | K03
CP01 | N03: 6
CP02 | N10: 6
CP03 | N17: 6
CP04
N01 | N02: 8; K01: 8
N02 | N03: 8; N05: 8
N03 | N04: 8
N04 | N06: 8; K02: 8
N05 | N08: 8
N06 | N07: 8
N07 | N08: 8; N09: 8
N08 | R01: 8
N09 | N10: 8; N11: 8
N10
N11 | N13: 8
N12 | N14: 8
N13 | N14: 8
N14 | N28: 8
N15 | N16: 8; N28: 8
N16 | N17: 8
N17 | K03: 8
N18 | N19: 8; K03: 8
N19 | N22: 8
N20 | N21: 8; N28: 8; R02: 8
N21 | N22: 8
N22 | N23: 8
N23 | N24: 8
N24 | N25: 8
N25 | N26: 8
N26 | N27: 8
N27
N28
R01 | S01: 6
R02 | S02: 6
S01 | CP01: 8; CP02: 8
S02 | CP03: 8; CP04: 8
K01
K02
K03
PP01 | N01: 6
PP02 | N05: 6
PP03 | N06: 6
PP04 | N11: 6
PP05 | N10: 6; N12: 6
PP06 | N16: 6
PP07 | N15: 6
PP08 | N18: 6
PP09 | N21: 6
PP10 | N19: 6
PP11 | N25: 6
PP12 | N27: 6
PP13 | N27: 6
PP14 | N27: 6
PP15 | N24: 6

## InitialDisposalCapacity
Table of Initial Disposal Capacity [bbl/week]
SWDSites | VALUE
K01 | 100000
K02 | 150000
K03 | 200000

## InitialStorageCapacity
Table of Initial Storage Capacity [bbl]
StorageSites | VALUE
S01 | 100000
S02 | 100000

## InitialTreatmentCapacity
Table of Initial Treatment Capacity [bbl/week]
TreatmentSites | CB | CB-EV
R01 | 75000 | 0
R02 | 50000 | 0

## ReuseMinimum
Table of Beneficial Reuse minimum required flow [bbl/week]

## ReuseCapacity
Table of Beneficial Reuse Capacity [bbl/week] (leave cells blank to indicate infinite capacity)

## ExtWaterSourcingAvailability
Table of External Water Sourcing Availability [bbl/week]
ExternalWaterSources | T01 | T02 | T03 | T04 | T05 | T06 | T07 | T08 | T09 | T10 | T11 | T12 | T13 | T14 | T15 | T16 | T17 | T18 | T19 | T20 | T21 | T22 | T23 | T24 | T25 | T26 | T27 | T28 | T29 | T30 | T31 | T32 | T33 | T34 | T35 | T36 | T37 | T38 | T39 | T40 | T41 | T42 | T43 | T44 | T45 | T46 | T47 | T48 | T49 | T50 | T51 | T52
F01 | 250000 | 250000 | 250000 | 250000 | 250000 | 250000 | 250000 | 250000 | 250000 | 250000 | 250000 | 250000 | 250000 | 250000 | 250000 | 250000 | 250000 | 250000 | 250000 | 250000 | 250000 | 250000 | 250000 | 250000 | 250000 | 250000 | 250000 | 250000 | 250000 | 250000 | 250000 | 250000 | 250000 | 250000 | 250000 | 250000 | 250000 | 250000 | 250000 | 250000 | 250000 | 250000 | 250000 | 250000 | 250000 | 250000 | 250000 | 250000 | 250000 | 250000 | 250000 | 250000
F02 | 150000 | 150000 | 150000 | 150000 | 150000 | 150000 | 150000 | 150000 | 150000 | 150000 | 150000 | 150000 | 150000 | 150000 | 150000 | 150000 | 150000 | 150000 | 150000 | 150000 | 150000 | 150000 | 150000 | 150000 | 150000 | 150000 | 150000 | 150000 | 150000 | 150000 | 150000 | 150000 | 150000 | 150000 | 150000 | 150000 | 150000 | 150000 | 150000 | 150000 | 150000 | 150000 | 150000 | 150000 | 150000 | 150000 | 150000 | 150000 | 150000 | 150000 | 150000 | 150000
F03 | 250000 | 250000 | 250000 | 250000 | 250000 | 250000 | 250000 | 250000 | 250000 | 250000 | 250000 | 250000 | 250000 | 250000 | 250000 | 250000 | 250000 | 250000 | 250000 | 250000 | 250000 | 250000 | 250000 | 250000 | 250000 | 250000 | 250000 | 250000 | 250000 | 250000 | 250000 | 250000 | 250000 | 250000 | 250000 | 250000 | 250000 | 250000 | 250000 | 250000 | 250000 | 250000 | 250000 | 250000 | 250000 | 250000 | 250000 | 250000 | 250000 | 250000 | 250000 | 250000
F04 | 150000 | 150000 | 150000 | 150000 | 150000 | 150000 | 150000 | 150000 | 150000 | 150000 | 150000 | 150000 | 150000 | 150000 | 150000 | 150000 | 150000 | 150000 | 150000 | 150000 | 150000 | 150000 | 150000 | 150000 | 150000 | 150000 | 150000 | 150000 | 150000 | 150000 | 150000 | 150000 | 150000 | 150000 | 150000 | 150000 | 150000 | 150000 | 150000 | 150000 | 150000 | 150000 | 150000 | 150000 | 150000 | 150000 | 150000 | 150000 | 150000 | 150000 | 150000 | 150000
F05 | 250000 | 250000 | 250000 | 250000 | 250000 | 250000 | 250000 | 250000 | 250000 | 250000 | 250000 | 250000 | 250000 | 250000 | 250000 | 250000 | 250000 | 250000 | 250000 | 250000 | 250000 | 250000 | 250000 | 250000 | 250000 | 250000 | 250000 | 250000 | 250000 | 250000 | 250000 | 250000 | 250000 | 250000 | 250000 | 250000 | 250000 | 250000 | 250000 | 250000 | 250000 | 250000 | 250000 | 250000 | 250000 | 250000 | 250000 | 250000 | 250000 | 250000 | 250000 | 250000
F06 | 150000 | 150000 | 150000 | 150000 | 150000 | 150000 | 150000 | 150000 | 150000 | 150000 | 150000 | 150000 | 150000 | 150000 | 150000 | 150000 | 150000 | 150000 | 150000 | 150000 | 150000 | 150000 | 150000 | 150000 | 150000 | 150000 | 150000 | 150000 | 150000 | 150000 | 150000 | 150000 | 150000 | 150000 | 150000 | 150000 | 150000 | 150000 | 150000 | 150000 | 150000 | 150000 | 150000 | 150000 | 150000 | 150000 | 150000 | 150000 | 150000 | 150000 | 150000 | 150000
F07 | 250000 | 250000 | 250000 | 250000 | 250000 | 250000 | 250000 | 250000 | 250000 | 250000 | 250000 | 250000 | 250000 | 250000 | 250000 | 250000 | 250000 | 250000 | 250000 | 250000 | 250000 | 250000 | 250000 | 250000 | 250000 | 250000 | 250000 | 250000 | 250000 | 250000 | 250000 | 250000 | 250000 | 250000 | 250000 | 250000 | 250000 | 250000 | 250000 | 250000 | 250000 | 250000 | 250000 | 250000 | 250000 | 250000 | 250000 | 250000 | 250000 | 250000 | 250000 | 250000
F08 | 150000 | 150000 | 150000 | 150000 | 150000 | 150000 | 150000 | 150000 | 150000 | 150000 | 150000 | 150000 | 150000 | 150000 | 150000 | 150000 | 150000 | 150000 | 150000 | 150000 | 150000 | 150000 | 150000 | 150000 | 150000 | 150000 | 150000 | 150000 | 150000 | 150000 | 150000 | 150000 | 150000 | 150000 | 150000 | 150000 | 150000 | 150000 | 150000 | 150000 | 150000 | 150000 | 150000 | 150000 | 150000 | 150000 | 150000 | 150000 | 150000 | 150000 | 150000 | 150000

## CompletionsPadStorage
Table of Completions Pad Storage Capacity [bbl]
CompletionsPads | VALUE
CP01 | 1000000
CP02 | 500000
CP03 | 750000
CP04 | 800000

## PadOffloadingCapacity
Table of Pad Offloading Capacity [bbl/week]
CompletionsPads | VALUE
CP01 | 210000
CP02 | 210000
CP03 | 210000
CP04 | 210000

## NodeCapacities
Table of Node Capacity Capacity [bbl/week] (absence of node or empty cell signifies no max capacity)
NODES | VALUE
N01

## DisposalOperatingCapacity
Operating Capacity of Disposal Site [%]
SWDSites | T01 | T02 | T03 | T04 | T05 | T06 | T07 | T08 | T09 | T10 | T11 | T12 | T13 | T14 | T15 | T16 | T17 | T18 | T19 | T20 | T21 | T22 | T23 | T24 | T25 | T26 | T27 | T28 | T29 | T30 | T31 | T32 | T33 | T34 | T35 | T36 | T37 | T38 | T39 | T40 | T41 | T42 | T43 | T44 | T45 | T46 | T47 | T48 | T49 | T50 | T51 | T52
K01 | bar: T01 to T52
K02 | bar: T01 to T52
K03 | bar: T01 to T52

## DisposalOperationalCost
Table of Disposal Operational Cost [USD/bbl]
SWDSites | VALUE
K01 | 0.25
K02 | 0.25
K03 | 0.25

## TreatmentOperationalCost
Table of Treatment Operational Cost [USD/bbl]
TreatmentSites | TreatmentTechnologies | VALUE
R01 | CB | 0.4
R02 | CB | 0.5
R01 | CB-EV | 10
R02 | CB-EV | 10

## ReuseOperationalCost
Table of Reuse Operational Cost [USD/bbl]
CompletionsPads | VALUE
CP01 | 0
CP02 | 0
CP03 | 0
CP04 | 0

## PipelineOperationalCost
Table of Pipeline Operational Cost between Sites [USD/bbl]
NODES | N01 | N02 | N03 | N04 | N05 | N06 | N07 | N08 | N09 | N10 | N11 | N12 | N13 | N14 | N15 | N16 | N17 | N18 | N19 | N20 | N21 | N22 | N23 | N24 | N25 | N26 | N27 | N28 | K01 | K02 | K03 | R01 | R02 | S01 | S02 | CP01 | CP02 | CP03 | CP04
PP01 | N01: 0.0001
PP02 | N05: 0.0001
PP03 | N06: 0.0001
PP04 | N11: 0.0001
PP05 | N10: 0.0001; N12: 0.0001
PP06 | N16: 0.0001
PP07 | N15: 0.0001
PP08 | N18: 0.0001
PP09 | N21: 0.0001
PP10 | N19: 0.0001
PP11 | N25: 0.0001
PP12 | N27: 0.0001
PP13 | N27: 0.0001
PP14 | N27: 0.0001
PP15 | N24: 0.0001
CP01 | N03: 0.0001; S01: 0.0001
CP02 | N10: 0.0001; S01: 0.0001
CP03 | N17: 0.0001; S02: 0.0001
CP04 | S02: 0.0001
N01 | N02: 0.0001; K01: 0.0001
N02 | N01: 0.0001; N03: 0.0001; N05: 0.0001
N03 | N02: 0.0001; N04: 0.0001; CP01: 0.0001
N04 | N03: 0.0001; N06: 0.0001; K02: 0.0001
N05 | N02: 0.0001; N08: 0.0001
N06 | N04: 0.0001; N07: 0.0001
N07 | N06: 0.0001; N08: 0.0001; N09: 0.0001
N08 | N05: 0.0001; N07: 0.0001; R01: 0.0001
N09 | N07: 0.0001; N10: 0.0001; N11: 0.0001
N10 | N09: 0.0001; CP02: 0.0001
N11 | N09: 0.0001; N13: 0.0001
N12 | N14: 0.0001
N13 | N11: 0.0001; N14: 0.0001
N14 | N12: 0.0001; N13: 0.0001; N28: 0.0001
N15 | N16: 0.0001; N28: 0.0001
N16 | N15: 0.0001; N17: 0.0001
N17 | N16: 0.0001; K03: 0.0001; CP03: 0.0001
N18 | N19: 0.0001; K03: 0.0001
N19 | N18: 0.0001; N22: 0.0001
N20 | N21: 0.0001; N28: 0.0001; R02: 0.0001
N21 | N20: 0.0001; N22: 0.0001
N22 | N19: 0.0001; N21: 0.0001; N23: 0.0001
N23 | N22: 0.0001; N24: 0.0001
N24 | N23: 0.0001; N25: 0.0001
N25 | N24: 0.0001; N26: 0.0001
N26 | N25: 0.0001; N27: 0.0001
N27 | N26: 0.0001
N28 | N14: 0.0001; N15: 0.0001; N20: 0.0001
S01 | R01: 0.0001; CP01: 0.0001; CP02: 0.0001
S02 | R02: 0.0001; CP03: 0.0001; CP04: 0.0001
F01 | CP01: 0.0001
F02 | CP01: 0.0001
F03 | CP02: 0.0001
F04 | CP02: 0.0001
F05 | CP03: 0.0001
F06 | CP03: 0.0001
F07 | CP04: 0.0001
F08 | CP04: 0.0001
R01 | N08: 0.0001; S01: 0.0001
R02 | N20: 0.0001; S02: 0.0001

## ExternalSourcingCost
Table of External Water Souring Cost [USD/bbl]
ExternalWaterSources | VALUE
F01 | 1.35
F02 | 1.25
F03 | 1.35
F04 | 1.25
F05 | 1.35
F06 | 1.15
F07 | 1.35
F08 | 1.25

## TruckingHourlyCost
Table of Trucking Hourly Cost [USD/hour]
NODES | VALUE
PP01 | 95
PP02 | 93
PP03 | 97
PP04 | 94
PP05 | 96
PP06 | 98
PP07 | 99
PP08 | 97
PP09 | 101
PP10 | 103
PP11 | 100
PP12 | 99
PP13 | 95
PP14 | 105
PP15 | 98
CP01 | 90
CP02 | 100
CP03 | 110
CP04 | 95
F01 | 110
F02 | 110
F03 | 110
F04 | 110
F05 | 110
F06 | 110
F07 | 110
F08 | 110

## TruckingTime
Table of Drive Times between Sites [hours]
NODES | K01 | K02 | K03
PP01 | 3 | 3.5 | 12.5
PP02 | 2.5 | 2 | 11
PP03 | 3 | 0.5 | 6
PP04 | 5 | 4 | 6
PP05 | 5.5 | 4.5 | 5
PP06 | 9 | 9.5 | 1
PP07 | 8.5 | 9 | 1.5
PP08 | 12 | 12.5 | 0.5
PP09 | 9 | 9.5 | 1.5
PP10 | 11.5 | 12 | 0.5
PP11 | 12 | 12.5 | 3
PP12 | 12.5 | 13 | 3.5
PP13 | 12.5 | 13 | 3.5
PP14 | 12.5 | 13 | 3.5
PP15 | 11.5 | 12 | 2.5
CP01 | 3 | 1.5 | 6
CP02 | 3.5 | 2 | 5
CP03 | 8 | 6 | 2
CP04 | 8 | 9 | 3.5

## DisposalExpansionCost
Table of Disposal Capacity Expansion Cost [USD/(bbl/week)]
SWDSites | I0
K01 | 20
K02 | 20
K03 | 20

## DisposalCapacityIncrements
Table of Disposal Capacity Expansion Increments [bbl/week]
SWDSites | I0
K01 | 0
K02 | 0
K03 | 0

## StorageExpansionCost
Table of Storage Capacity Expansion Cost [USD/bbl]
StorageSites | C0
S01 | 2
S02 | 2

## StorageCapacityIncrements
Table of Storage Capacity Expansion Increments [bbl]
StorageCapacities | VALUE
C0 | 0

## TreatmentExpansionCost
Table of Treatment Capacity Expansion Cost [USD/(bbl/week)]
TreatmentSites | TreatmentTechnologies | J0 | J1
R01 | CB | 10 | 10
R02 | CB | 10 | 10
R01 | CB-EV | 12 | 12
R02 | CB-EV | 12 | 12

## TreatmentCapacityIncrements
Table of Treatment Capacity Expansion Increments [bbl/week]
TreatmentCapacities | J0 | J1
CB | 0 | 50000
CB-EV | 0 | 0

## PipelineCapexDistanceBased
Pipeline Expansion Cost [USD/(inch-mile)]
INDEX | value
pipeline_expansion_cost | 120000

## PipelineExpansionDistance
Table of Pipeline Expansion Distances [mile]
NODES | N01 | N02 | N03 | N04 | N05 | N06 | N07 | N08 | N09 | N10 | N11 | N12 | N13 | N14 | N15 | N16 | N17 | N18 | N19 | N20 | N21 | N22 | N23 | N24 | N25 | N26 | N27 | N28 | K01 | K02 | K03 | R01 | R02 | S01 | S02 | CP01 | CP02 | CP03 | CP04
PP01 | N01: 14.26
PP02 | N05: 16.847
PP03 | N06: 12.563
PP04 | N11: 25.074
PP05 | N10: 59.1849; N12: 14.871
PP06 | N16: 24.758
PP07 | N15: 30.7223
PP08 | N18: 9.952
PP09 | N21: 24.247
PP10 | N19: 24.037
PP11 | N25: 38.297
PP12 | N27: 8.505
PP13 | N27: 8.953
PP14 | N27: 12.425
PP15 | N24: 24.249
CP01 | N03: 11.21; S01: 35.0799
CP02 | N10: 21.293; S01: 30.8861
CP03 | N17: 20.697; S02: 46.9489
CP04 | S02: 46.4796
N01 | N02: 40.7524; K01: 41.717
N02 | N01: 40.7524; N03: 8.297; N05: 18.142
N03 | N02: 8.297; N04: 8.313; CP01: 11.21
N04 | N03: 8.313; N06: 12.533; K02: 13.163
N05 | N02: 18.142; N08: 14.431
N06 | N04: 12.533; N07: 11.53
N07 | N06: 11.53; N08: 6.078; N09: 24.449
N08 | N05: 14.431; N07: 6.078; R01: 17.599
N09 | N07: 24.449; N10: 9.938; N11: 38.851
N10 | N09: 9.938; CP02: 21.293
N11 | N09: 38.851; N13: 26.43
N12 | N14: 48.8486
N13 | N11: 26.43; N14: 31.0877
N14 | N12: 48.8486; N13: 31.0877; N28: 13.959
N15 | N16: 13.554; N28: 7.144
N16 | N15: 13.554; N17: 32.0034
N17 | N16: 32.0034; K03: 64.8599; CP03: 20.697
N18 | N19: 9.069; K03: 34.19
N19 | N18: 9.069; N22: 54.978
N20 | N21: 7.435; N28: 9.547; R02: 22.667
N21 | N20: 7.435; N22: 7.39
N22 | N19: 54.978; N21: 7.39; N23: 28.764
N23 | N22: 28.764; N24: 28.607
N24 | N23: 28.607; N25: 12.731
N25 | N24: 12.731; N26: 15.841
N26 | N25: 15.841; N27: 16.506
N27 | N26: 16.506
N28 | N14: 13.959; N15: 7.144; N20: 9.547
S01 | R01: 0.1; CP01: 35.0799; CP02: 30.8861
S02 | R02: 0.1; CP03: 46.9489; CP04: 46.4796
F01 | CP01: 26
F02 | CP01: 27
F03 | CP02: 26
F04 | CP02: 27
F05 | CP03: 30
F06 | CP03: 28
F07 | CP04: 22
F08 | CP04: 21
R01 | N08: 17.599; S01: 0.1
R02 | N20: 22.667; S02: 0.1

## PipelineCapexCapacityBased
Table of Pipeline Capacity Expansion Costs [USD/(bbl/week)]
NODES | NODES | D0
N01 | N02 | 30
N02 | N01 | 30

## PipelineCapacityIncrements
Table of Pipeline Capacity Expansion Increments [bbl/week]
PipelineDiameters | VALUE
D0 | 0

## PipelineDiameterValues
Table of Pipeline Diameters [inch]
PipelineDiameters | VALUE
D0 | 0

## TreatmentEfficiency
Table of Treatment Efficiency [%]
TreatmentSites | TreatmentTechnologies | VALUE
R01 | CB | 0.95
R02 | CB | 0.95
R01 | CB-EV | 0.95
R02 | CB-EV | 0.95

## RemovalEfficiency
Table of Removal Efficiency [%]. Note: The removal efficiency of a component can be estimated based on its concentration or its total load (flow times concentration). The default method for calculating removal efficacy is concentration-based. This configuration option is set prior to running the optimization. Refer to 'Water Treatment' in Model Library documentation.
TreatmentSites | TreatmentTechnologies | TDS | Fe
R01 | CB | 0 | 0.9
R02 | CB | 0 | 0.9
R01 | CB-EV | 0 | 0.9
R02 | CB-EV | 0 | 0.9

## DesalinationTechnologies
Table with indication if the treatment technology is for desalination
TreatmentTechnologies | VALUE
CB | 0
CB-EV | 0

## DesalinationSites
Table with Indication if the treatment site is for desalination technologies (1) or non-desalination technologies (0)
TreatmentSites | VALUE
R01 | 0
R02 | 0

## BeneficialReuseCost
Table with processing cost for sending water to beneficial reuse [USD/bbl]

## BeneficialReuseCredit
Table with credit received for sending water to beneficial reuse [USD/bbl]

## CompletionsPadOutsideSystem
Table with Indication if the Completions Pad is Outside of the System
CompletionsPads | VALUE
CP01 | 0
CP02 | 0
CP03 | 0
CP04 | 0

## Hydraulics
Hydraulic Settings
INDEX | value
roughness | 110
max_head_loss | 0.03
min_allowable_pressure | 10 | psi
max_allowable_pressure | 150 | psi

## Economics
Economic Settings
INDEX | value
discount_rate | 0.08
CAPEX_lifetime | 20

## ExternalWaterQuality
Table of Water Quality of External Water Sources [mg/liter]
ExternalWaterSources | TDS | Fe
F01 | 0 | 0
F02 | 0 | 0
F03 | 0 | 0
F04 | 0 | 0
F05 | 0 | 0
F06 | 0 | 0
F07 | 0 | 0
F08 | 0 | 0

## PadWaterQuality
Table of Water Quality of Produced Water and Flowback Water [mg/liter]
Pads | TDS | Fe
PP01 | 142277 | 92
PP02 | 140998 | 60
PP03 | 172490.2 | 105
PP04 | 257547 | 40
PP05 | 241833.8 | 92
PP06 | 188503.7 | 60
PP07 | 146716 | 105
PP08 | 216563 | 40
PP09 | 150626 | 92
PP10 | 247061 | 60
PP11 | 180968 | 105
PP12 | 195584 | 40
PP13 | 148655 | 60
PP14 | 185369 | 105
PP15 | 222724 | 40
CP01 | 165376 | 92
CP02 | 240977 | 60
CP03 | 192794 | 105
CP04 | 216769 | 40

## StorageInitialWaterQuality
Table of Initial Water Quality at Storage [mg/liter]
Pads | TDS | Fe
S01 | 150000 | 92
S02 | 150000 | 100

## AirEmissionCoefficients
Table of Air Emissions Coefficients
INDEX | CO2 | NH3 | NOx | SO2 | PM 2.5
Trucking (g/hour) | 2035000 | 35.75 | 12650 | 770 | 121
Pipeline Operations (g/(bbl-mile)) | 22 | 0.0002 | 0.014 | 0.0071 | 0.00086
Pipeline Installation (g/mile) | 310000000 | 2800 | 190000 | 100000 | 12000
Disposal (g/bbl) | 970 | 0.13 | 9.5 | 2.8 | 0.87
Storage (g/bbl-week) | 1000 | 0.012 | 2 | 0.65 | 0.076

## TreatmentEmissionCoefficients
Table of Air Emissions Coefficients for Treatment Technologies [emissions/volume time]
TreatmentTechnologies | CO2 | NH3 | NOx | SO2 | PM 2.5
CB | 9600 | 1.45 | 12.8 | 13.5 | 1.5
CB-EV | 9600 | 1.45 | 12.8 | 13.5 | 1.5

## PadStorageInitialWaterQuality
Table of Initial Water Quality at Completions Pad Storage [mg/liter]
CompletionsPads | TDS | Fe
CP01 | 150000 | 30
CP02 | 150000 | 30
CP03 | 150000 | 20
CP04 | 150000 | 20

## TreatmentExpansionLeadTime
Table of Treatment Expansion Lead Time [weeks]
TreatmentSites | TreatmentTechnologies | J0 | J1
R01 | CB | 0 | 68
R02 | CB | 0 | 68
R01 | CB-EV | 0 | 68
R02 | CB-EV | 0 | 68

## DisposalExpansionLeadTime
Table of Disposal Expansion Lead Time [weeks]
SWDSites | I0
K01 | 0
K02 | 0
K03 | 0

## StorageExpansionLeadTime
Table of Storage Expansion Lead Time [weeks]
StorageSites | C0
S01 | 0
S02 | 0

## PipelineExpansionLeadTime_Dist
Table of Pipeline Expansion Lead Time - Distance Based [weeks/mile]
INDEX | value
pipeline_expansion_lead_time | 0.2

## PipelineExpansionLeadTime_Capac
Table of Pipeline Expansion Lead Time - Capacity Based [weeks]
NODES | NODES | D0
N10 | N12 | 0
N12 | N10 | 0
N09 | N11 | 0
N11 | N09 | 0

## SWDDeep
SWDs - shallow (0) or deep (1)
SWDSites | value
K01 | 1
K02 | 1
K03 | 1

## SWDAveragePressure
Average pressure/depth in vicinity of well [psi/ft]
SWDSites | value
K01 | 0.53
K02 | 0.53
K03 | 0.53438

## SWDProxPAWell
Table of SWD proximity to P&A'd well [miles]
SWDSites | value
K01 | 0.76
K02 | 0.21
K03 | 0.33

## SWDProxInactiveWell
Table of SWD proximity to inactive/temporarily abandoned formerly producing well (completed prior to 2000) [miles]
SWDSites | value
K01 | 0.81
K02 | 0.38
K03 | 0.7

## SWDProxEQ
Table of SWD proximity to earthquakes >= 3.0 magnitude [miles]
SWDSites | value
K01 | 1.01
K02 | 5.4
K03 | 3.22

## SWDProxFault
Table of SWD proximity to fault [miles]
SWDSites | value
K01 | 2.95
K02 | 4.16
K03 | 0.78

## SWDProxHpOrLpWell
Table of SWD proximity to high pressure or low pressure injection well [miles]
SWDSites | value
K01 | 0.31
K02 | 3.81
K03 | 1.76

## SWDRiskFactors
SWD risk factors
INDEX | value
orphan_well_distance_risk_factor | 1.86
orphan_well_severity_risk_factor | 2
inactive_well_distance_risk_factor | 1.86
inactive_well_severity_risk_factor | 2
EQ_distance_risk_factor | 5.59
EQ_severity_risk_factor | 1
fault_distance_risk_factor | 5.59
fault_severity_risk_factor | 1
HP_LP_distance_risk_factor | 1.86
HP_LP_severity_risk_factor | 2
HP_threshold | 0.7 | psi/ft
LP_threshold | 0.5 | psi/ft